## dimmer
Source:	/home/kliment/designs/workshoptoolset/dimmer/dimmer.sch
Date:	Mi 10 Jul 2019 19:26:18 CEST
Tool:	Eeschema 5.1.2-f72e74a~84~ubuntu18.04.1
Generator:	/usr/share/kicad/plugins/bom_csv_grouped_by_value_with_fp.py
Component Count:	19
Ref	Qnty	Value	Cmp name	Footprint	Description	Vendor	mpn	source	dpn	c/ea	ec		avail	url
C1,	1	1u	C	Capacitor_SMD:C_0603_1608Metric	Unpolarized capacitor	Samsung Electro-Mechanics	CL10A105KB8NNNC	lcsc	C15849	0.0069	0.0069		1362000	https://lcsc.com/product-detail/Multilayer-Ceramic-Capacitors-MLCC-SMD-SMT_SAMSUNG_CL10A105KB8NNNC_1uF-105-10-50V_C15849.html
C2, C4,	2	100n	C	Capacitor_SMD:C_0402_1005Metric	Unpolarized capacitor	Guangdong Fenhua	0402F104M500NT	lcsc	C1581	0.0046	0.0092		2000000	https://lcsc.com/product-detail/Multilayer-Ceramic-Capacitors-MLCC-SMD-SMT_100nF-104-20-50V_C1581.html
C3,	1	10u	C	Capacitor_SMD:C_0402_1005Metric	Unpolarized capacitor	Murata	GRM155R61A106ME44D	lcsc	C77000	0.035	0.035		51140	https://lcsc.com/product-detail/Multilayer-Ceramic-Capacitors-MLCC-SMD-SMT_muRata_GRM155R61A106ME44D_10uF-106-20-10V_C77000.html
D2, D1,	2	D	D	Diode_SMD:D_SC-80	Diode	Shikues	1N4148WT	lcsc	C110222	0.01	0.02		115500	https://lcsc.com/product-detail/Switching-Diode_1N4148WT_C110222.html
J1,	1	Barrel_Jack	Barrel_Jack	Connector_BarrelJack:BarrelJack_Horizontal	DC Barrel Jack	Boom Precision Elec	-	lcsc	C16214	0.037	0.037		60930	https://lcsc.com/product-detail/Power-Connectors_Boom-Precision-Elec-DC-005-5-5-2-0MM_C16214.html
J2, J3, J4, J5,	4	Conn_01x03_Female	Conn_01x03_Female	Connector_PinSocket_2.54mm:PinSocket_1x03_P2.54mm_Vertical	Generic connector, single row, 01x03, script generated (kicad-library-utils/schlib/autogen/connector/)	Boom Precision Elec	-	lcsc	C146243	0.0318	0.1272		4330	https://lcsc.com/product-detail/Pin-Header-Female-Header_Boom-Precision-Elec-2-54-1-3PFemale-header_C146243.html
L1,	1	L	L	Inductor_SMD:L_0805_2012Metric	Inductor	TAITEC	AHP201610AF-1R0M	lcsc	C133906	0.0404	0.0404		1700	https://lcsc.com/product-detail/Power-Inductors_TAITEC-AHP201610AF-1R0M_C133906.html
Q1,	1	CSD19537Q3	CSD19537Q3	Package_SON:VSON-8_3.3x3.3mm_P0.65mm_NexFET	50A Id, 100V Vds, NexFET N-Channel Power MOSFET, 13mOhm Ron, Qg Typ 16.0nC, VSON8 3.3x3.3mm	U-NIK	PE606BA	lcsc	C261331	0.01	0.01		4815	https://lcsc.com/product-detail/MOSFET_U-NIK-PE606BA_C261331.html
R1, R2,	2	180R	R	Resistor_SMD:R_0603_1680Metric	Resistor	Uniroyal Elec	0603WAF1800T5E	lcsc	C22828	0.0009	0.0018		85600	https://lcsc.com/product-detail/Chip-Resistor-Surface-Mount_Uniroyal-Elec-0603WAF1800T5E_C22828.html
R3,	1	10k	R	Resistor_SMD:R_0603_1680Metric	Resistor	YAGEO	RC0603FR-0710KL	lcsc	C98220	0.0007	0.0007		5311600	https://lcsc.com/product-detail/Chip-Resistor-Surface-Mount_10KR-1002-1_C98220.html
RV1,	1	R_POT	R_POT	corelib:ALPS-RS08U	Potentiometer	Alps Electric	RS08U111Z001	lcsc	C202411	0.65	0.65		200	https://lcsc.com/product-detail/Potentiometers-Variable-Resistors_ALPS_RS08U111Z001_RS08U111Z001_C202411.html
U1,	1	AP2204RA-5.0	AP2204RA-5.0	Package_TO_SOT_SMD:SOT-89-3	150mA low dropout linear regulator, wide input voltage range, 5.0V fixed positive output, SOT-89-3 package	Seaward Elec	SE8550K2-HF	lcsc	C115012	0.0825	0.0825		54165	https://lcsc.com/product-detail/Low-Dropout-Regulators-LDO_SE8550-HF_C115012.html
U2,	1	TLC555CPS	TLC555CPS	Package_SO:TSSOP-8_3x3mm_P0.65mm	Single LinCMOS Timer, SSOP-8	Texas Instruments	NE555PWR	lcsc	C105643	0.1091	0.1091		31	https://lcsc.com/product-detail/Timer_TI_NE555PWR_NE555PWR_C105643.html
						1.1298