## usbcharger
Source:	/home/kliment/designs/workshoptoolset/usbcharger/usbcharger.sch
Date:	Mi 03 Jul 2019 10:39:50 CEST
Tool:	Eeschema 5.1.2-f72e74a~84~ubuntu18.04.1
Generator:	/usr/share/kicad/plugins/bom_csv_grouped_by_value_with_fp.py
Component Count:	35
Ref	Qnty	Value	Cmp name	Footprint	Description	Vendor	mpn	d	dpn	c/ea	c/board	ec	avail	url
C1,	1	570p	C	Capacitor_SMD:C_0402_1005Metric	Unpolarized capacitor	YAGEO	CC0402KRX7R9BB561	lcsc	C107029	0.001	0.001		38800	https://lcsc.com/product-detail/Multilayer-Ceramic-Capacitors-MLCC-SMD-SMT_560pF-561-10-50V_C107029.html
C3, C2,	2	100n	C	Capacitor_SMD:C_0402_1005Metric	Unpolarized capacitor	Guangdong Fenhua	0402F104M500NT	lcsc	C1581	0.0046	0.0092		2000000	https://lcsc.com/product-detail/Multilayer-Ceramic-Capacitors-MLCC-SMD-SMT_100nF-104-20-50V_C1581.html
C4, C5, C7, C8, C10, C11, C12, C13,	8	47u	C	Capacitor_SMD:C_1206_3216Metric	Unpolarized capacitor	Guangdong Fenhua	1206X476M160NT	lcsc	C172351	0.0848	0.6784		168750	https://lcsc.com/product-detail/Multilayer-Ceramic-Capacitors-MLCC-SMD-SMT_47uF-476-20-16V_C172351.html
C6, C9,	2	22u	C	Capacitor_SMD:C_1206_3216Metric	Unpolarized capacitor	Samsung Electro-Mechanics	CL31A226KAHNNNE	lcsc	C12891	0.0896	0.1792		127240	https://lcsc.com/product-detail/Multilayer-Ceramic-Capacitors-MLCC-SMD-SMT_SAMSUNG_CL31A226KAHNNNE_22uF-226-10-25V_C12891.html
C14, C15,	2	10u	C	Capacitor_SMD:C_1210_3225Metric	Unpolarized capacitor	Guangdong Fenhua	1210B106K500NT	lcsc	C116808	0.1652	0.3304		21555	https://lcsc.com/product-detail/Multilayer-Ceramic-Capacitors-MLCC-SMD-SMT_10uF-106-10-50V_C116808.html
D1,	1	D	D_Schottky	Diode_SMD:D_SMA	Schottky diode	(MDD) Jiangsu Yutai Elec	SS54	lcsc	C22452	0.0372	0.0372		169770	https://lcsc.com/product-detail/Schottky-Barrier-Diodes-SBD_Jiangsu-Yutai-Elec-SS54_C22452.html
J1,	1	Screw_Terminal_01x02	Screw_Terminal_01x02	TerminalBlock_Phoenix:TerminalBlock_Phoenix_MKDS-1,5-2-5.08_1x02_P5.08mm_Horizontal	Generic screw terminal, single row, 01x02, script generated (kicad-library-utils/schlib/autogen/connector/)	DIBO	DB301V-5.0-2P	lcsc	C395882	0.0611	0.0611		745	https://lcsc.com/product-detail/Screw-terminal_DIBO-DB301V-5-0-2P_C395882.html
J2, J3,	2	USB_DUAL_A	USB_DUAL_A	Connector_USB:USB_A_Wuerth_61400826021_Horizontal_Stacked	USB Type A connector		-	lcsc	C2341	0.0884	0.1768		3690	https://lcsc.com/product-detail/USB-Connectors_Jing-Extension-of-the-Electronic-Co-LCSC-USB-A-F-Double-layer-DIP-900-Iron-shell-white-Not-high-temperature_C2341.html
L1,	1	6.8uH	L	Inductor_SMD:L_7.3x7.3_H3.5	Inductor		FXL0630-6R8-M	lcsc	C167221	0.0982	0.0982		5915	https://lcsc.com/product-detail/Power-Inductors_Changjiang-Microelectronics-Tech-FXL0630-6R8-M_C167221.html
R1,	1	21.8k	R	Resistor_SMD:R_0402_1005Metric	Resistor	YAGEO	AC0402FR-0721R5L	lcsc	C226349	0.0027	0.0027		20000	https://lcsc.com/product-detail/Others_YAGEO-AC0402FR-0721R5L_C226349.html
R2, R5,	2	46.6k	R	Resistor_SMD:R_0402_1005Metric	Resistor	Walsin Tech Corp	WR04X46R4FTL	lcsc	C334703	0.001	0.002		29500	https://lcsc.com/product-detail/Others_Huaxin-S-T-WR04X46R4FTL_C334703.html
R3, R6,	2	10k	R	Resistor_SMD:R_0402_1005Metric	Resistor	Uniroyal Elec	0402WGF1002TCE	lcsc	C25744	0.0006	0.0012		4000000	https://lcsc.com/product-detail/Chip-Resistor-Surface-Mount_Uniroyal-Elec-0402WGF1002TCE_C25744.html
R4,	1	52.3k	R	Resistor_SMD:R_0402_1005Metric	Resistor	YAGEO	AC0402FR-0752R3L	lcsc	C227131	0.0027	0.0027		17200	https://lcsc.com/product-detail/Others_YAGEO-AC0402FR-0752R3L_C227131.html
R8, R7,	2	3.4k	R	Resistor_SMD:R_0402_1005Metric	Resistor	RALEC	RTT023R40FTH	lcsc	C166463	0.0028	0.0056		9900	https://lcsc.com/product-detail/Chip-Resistor-Surface-Mount_RALEC-RTT023R40FTH_C166463.html
U1,	1	AOZ1284PI	AOZ1284PI	Package_SO:Infineon_PG-DSO-8-43			AOZ1284PI	lcsc	C48060	0.4515	0.4515		9351	https://lcsc.com/product-detail/DC-DC-Converters_AOS_AOZ1284PI_AOZ1284PI_C48060.html
U3, U2,	2	SY6280AAC	AAT4610BIGV-1-T1	Package_TO_SOT_SMD:SOT-23-5	Current Limited Load Switch, SOT-23-5	Silergy	SY6280AAC	lcsc	C55136	0.1119	0.2238		32640	https://lcsc.com/product-detail/PMIC-Power-Distribution-Switches_Silergy_SY6280AAC_SY6280AAC_C55136.html
						2.261